## Eval Kit
1
2
3
4
5
6
8
7
9
10
11
12
7
13
14
15
17
16
13
16
18
19
20
21
22
23
24
25
13
23
13
26
27
5
25
I2S2 compatible I/O header (J15)

## GPIO_List
PSoC 6 MCU Pin | Primary On-board Function | Secondary On-board Function | Connection details
XRES | Hardware Reset | – | Remove R47 to disconnect it from KitProg3 reset
P0.4 | User Button with | – | Connected to ground as active low logic by default. Remove R24, R22 and populate R21, R23 to change the switch to active high logic.
Hibernate wakeup capability
P0.5 | GPIO | – | –
P1.0 | CapSense Button TX | GPIO | Connected to CapSense by default.
Remove R35 to disconnect CapSense.
P5.0 | UART RX | MCLK | To use PMOD, Remove R72 to disconnect from KitProg3 UART TX
P5.1 | UART TX | TX_SCK | To use PMOD, Remove R73 to disconnect from KitProg3 UART RX
P5.2 | UART RTS | TX_WS | To use PMOD, Remove R75 to disconnect from KitProg3 UART CTS
P5.3 | UART CTS | TX_SDO | To use PMOD, Remove R74 to disconnect from KitProg3 UART RTS
P5.4 | GPIO | RX_SCK | –
P5.5 | GPIO | RX_WS | –
P5.6 | GPIO | RX_SDO | –
P5.7 | GPIO | – | –
P6.0 | I2C_SCL | – | EEPROM (U16) can be accessed by this line.
P6.1 | I2C_SDA | – | EEPROM (U16) can be accessed by this line.
P6.2 | GPIO | – | –
P6.3 | GPIO | CAP_SH | Remove R76 and populate R55 to connect
Hatch to CapSense Shield pin
P6.4 | GPIO | TDO_SWO | –
P6.5 | GPIO | TDI | –
P6.6 | SWDIO | GPIO | Remove R49 to disconnect from KitProg3
SWDIO
P6.7 | SWDCLK | GPIO | Remove R48 to disconnect from KitProg3
SWDCLK
P8.0 | GPIO | – | –
P8.1 | CapSense Button0 Rx | GPIO | Connected to CapSense by default.
Remove R34 to disconnect CapSense.
P8.2 | CapSense Button1 Rx | GPIO | Connected to CapSense by default.
Remove R45 to disconnect CapSense.
P8.3 | CapSense Silder0 Rx | GPIO | Connected to CapSense by default.
Remove R40 to disconnect CapSense.
Table 1-1. Board Pinout (continued)
PSoC 6 MCU Pin | Primary On-board Function | Secondary On-board Function | Connection details
P8.4 | CapSense Silder1 Rx | GPIO | Connected to CapSense by default.
Remove R41 to disconnect CapSense.
P8.5 | CapSense Silder2 Rx | GPIO | Connected to CapSense by default.
Remove R42 to disconnect CapSense.
P8.6 | CapSense Silder3 Rx | GPIO | Connected to CapSense by default.
Remove R43 to disconnect CapSense.
P8.7 | CapSense Silder4 Rx | GPIO | Connected to CapSense by default.
Remove R44 to disconnect CapSense.
P9.0 | GPIO | – | –
P9.1 | GPIO | – | –
P9.2 | GPIO | – | –
P9.3 | CapSense Slider Tx | GPIO | Connected to CapSense by default.
Remove R79 to disconnect CapSense.
P9.4 | GPIO | – | –
P9.5 | GPIO | – | –
P9.6 | GPIO | – | –
P9.7 | GPIO | – | –
P10.0 | Thermistor VDD | – | –
P10.1 | Thermistor Output | – | To disconnect from thermistor, remove R36
P10.2 | Thermistor Output | – | To disconnect from thermistor, remove R37
P10.3 | Thermistor GND | – | –
P10.4 | PDM Clock | – | –
P10.5 | PDM Data | – | –
P11.2 | QSPI FLASH CS | – | –
P11.3 | QSPI FLASH DATA3 | – | –
P11.4 | QSPI FLASH DATA2 | – | –
P11.5 | QSPI FLASH DATA1 | – | –
P11.6 | QSPI FLASH DATA0 | – | –
P11.7 | QSPI FLASH CLK | – | –
P12.0 | GPIO | – | –
P12.1 | GPIO | CARD DETECT | Remove R61 and populate R62 to connect to Card Detect of microSD card slot
P12.3 | GPIO | – | –
P12.4 | SDHC CMD | – | –
P12.5 | SDHC CLK | – | –
P13.0 | SDHC DATA0 | – | –
P13.1 | SDHC DATA1 | – | –
P13.2 | SDHC DATA2 | – | –
P13.3 | SDHC DATA3 | – | –
Table 1-1. Board Pinout (continued)
PSoC 6 MCU Pin | Primary On-board Function | Secondary On-board Function | Connection details
P13.4 | GPIO | – | –
P13.5 | CARD DETECT | GPIO | Remove R61 to disconnect from card detect of microSD card slot
P13.6 | GPIO | – | –
P13.7 | Red User LED (LED4) | GPIO | –
USB.DP | – | – | –
USB.DM | – | – | –
BT_UART.RXD | – | – | To connect to KitProg3, Remove R72 and populate R68
BT_UART.TXD | – | – | To connect to KitProg3, Remove R73 and populate R69
BT_UART.CTS | – | – | To connect to KitProg3, Remove R74 and populate R70
BT_UART.RTS | – | – | To connect to KitProg3, Remove R75 and populate R71
VREF | SAR BYPASS, J2.1, AREF | – | –
VDDIO.0 | – | – | R63 is loaded by default, connects VDDIO.0 to VCC_3V3. Remove R63 and populate R64 to connect VDDIO.0 to VCC_1V8

## Power Circutry
KitProg3 USB connector | (J10)
PSoC 6 Device USB connector | (J8)
External DC supply through VCC_5V | J17.1
external programmer through VTARG | J1.32 | Note that powering the board from an external programmer (VTARG at J1.32 or P6_VDD at J14) powers the P6_VDD power domain only.
external programmer through P6_VDD | J14
Supply | Typical i/p voltage | Absolute max
USB Micro-B connector (J8, J10) | 4.5 V to 5.5 V | 5.5 V
VCC_5V connector (J17) | 4.5 V to 5.5 V | 6 V
Program and Debug header (J14) | 1.8 V to 3.3 V | 3.6 V